## BOM
Board | Reference | Description | Qty | Manufacturer Part Number | Digi-Key Part #
Main Board | C1,C3,C5,C7 | CAP CER 22UF 6.3V X5R 0805 | 4 | CL21A226MQQNNNE | 1276-1100-1-ND
| C2,C4,C6,C8 | CAP CER 10UF 16V X5R 0805 | 4 | CL21A106KOQNNNE | 1276-1096-1-ND
| C9,C12,C14,C15,C16 | CAP CER 1UF 6.3V X7R 0402 | 5 | GRM155R70J105KA12J | 490-13339-1-ND
| C10,C17,C19,C20 | CAP CER 0.1UF 25V X7R 0402 | 4 | GRM155R71E104KE14J | 490-14603-1-ND
| C11,C13,C18 | CAP CER 4.7UF 6.3V X5R 0402 | 3 | GRM155R60J475ME87D | 490-5408-1-ND
| D1 | DIODE SCHOTTKY 30V 200MA SOD123 | 1 | BAT54GWJ | 1727-7328-1-ND
| J1,J2,J3,J4 | CONN JACK 4COND 3.5MM SMD R/A | 4 | SJ-43504 | CP-43504SJCT-ND
| J5 | CONN HEADER SMD R/A 5POS 1.5MM | 1 | 5040500591 | WM24877CT-ND
| J6 | CONN FFC FPC 14POS 0.5MM R/A | 1 | 5034801400 | WM1442CT-ND
| J7 | CONN RCPT 16POS SMD GOLD | 1 | 541020164 | WM8876CT-ND
| J8 | CONN RCP USB2.0 TYP C 24P SMD RA | 1 | 2171790001 | 900-2171790001CT-ND
| J9 | CONN FFC BOTTOM 19POS 0.5MM R/A | 1 | 5052781933 | 900-5052781933CT-ND
| J10 | CONN RCPT MINI HDMI 19POS SMD RA | 1 | 2013978-1 | A107963CT-ND
| J11 | MICRO SD PUSH/PUSH SMALL 8C | 1 | 5033981892 | WM11190CT-ND
| J12 | CONN FFC FPC 8POS 0.5MM R/A | 1 | 5034800800 | WM1388CT-ND
| J13 | CONN HEADER SMD R/A 2POS 1MM | 1 | SM02B-SRSS-TB | 455-SM02B-SRSS-TBCT-ND
| L1,L2,L3,L4 | FIXED IND 1UH 5A 24 MOHM SMD | 4 | IHLP1212BZER1R0M11 | 541-1319-1-ND
| R1 | RES 66.5K OHM 1% 1/16W 0402 | 1 | RC0402FR-0766K5L | YAG3209CT-ND
| R2,R4,R6,R8 | RES 100K OHM 1% 1/16W 0402 | 4 | RC0402FR-07100KL | 311-100KLRCT-ND
| R3 | RES 91K OHM 1% 1/16W 0402 | 1 | RC0402FR-1391KL | 13-RC0402FR-1391KLCT-ND
| R5 | RES 200K OHM 1% 1/16W 0402 | 1 | RC0402FR-07200KL | 311-200KLRCT-ND
| R7 | RES 453K OHM 1% 1/16W 0402 | 1 | RC0402FR-07453KL | YAG3164CT-ND
| R9,R10 | RES 5.1K OHM 1% 1/16W 0402 | 2 | RC0402FR-075K1L | 311-5.10KLRCT-ND
| R11 | RES 2.2K OHM 1% 1/16W 0402 | 1 | RC0402FR-072K2L | 311-2.20KLRCT-ND
| R12,R13,R14 | RES 10K OHM 1% 1/16W 0402 | 3 | RC0402FR-0710KL | 311-10.0KLRCT-ND
| RA1 | RES ARRAY 4 RES 750 OHM 1206 | 1 | YC164-JR-07750RL | 13-YC164-JR-07750RLCT-ND
| U1,U2,U3,U4 | IC REG BUCK ADJ 3A SOT5X3 | 4 | TLV62585DRLR | 296-51694-1-ND
| U5 | IC SWITCH DPDT X 1 8OHM 10UQFN | 1 | TMUXHS221NKGR | 296-TMUXHS221NKGRCT-ND
| U6 | USB SD CARD READER CONTROLLER | 1 | GL835 | - | https://www.aliexpress.us/item/3256805688846173.html
| U7 | IC REG LINEAR 3.3V 300MA SOT23-5 | 1 | MIC5504-3.3YM5-TR | 576-4764-1-ND
| U8 | IC MCU 8BIT 16KB FLASH 20VQFN | 1 | ATTINY1616-MNR | ATTINY1616-MNRCT-ND
| U9 | IC PWR SWTCH N-CHAN 1:1 TSOT23-6 | 1 | SIP32510DT-T1-GE3 | SIP32510DT-T1-GE3CT-ND
| U10 | IC PWR DRIVER BIPOLAR 1:1 SOT23 | 1 | DRDC3105F-7 | DRDC3105F-7DICT-ND
Front Panel | C1,C2,C3 | CAP CER 0.1UF 25V X7R 0402 | 3 | GRM155R71E104KE14J | 490-14603-1-ND
| D1,D2 | ADDRESS LED DISCRETE SERIAL RGB | 2 | 12-23C/RSGHBHW-5V01/2C | 1080-1624-1-ND
| D3 | ADDRESS LED RED/GREEN/BLUE | 1 | 19-C47/RSGHBHC-5V01/2T | 1080-1623-1-ND
| J1 | CONN FFC FPC 8POS 0.5MM R/A | 1 | 5034800800 | WM1388CT-ND
| R1,R2,R3 | RES 33 OHM 1% 1/16W 0402 | 3 | RC0402FR-0733RL | 311-33.0LRCT-ND
| SW1,SW2,SW3 | SWITCH TACTILE SPST-NO 0.02A 15V | 3 | R-668048 | 2508-R-668048CT-ND
Thermal |  | FAN MICR BLOWER 20X8MM 5VDC WIRE | 1 | RFB2008N | - | https://www.aliexpress.us/item/3256805475387171.html
|  | JST-SH 2POS Connector or Pre-crimped Cable |  |  |  | Either crimp a JST-SH connector directly to the fan cable, or buy something like https://www.amazon.com/BOJOUL-JST-SH-1-0mm-Pin
|  | Thermal Paste |  |  |  | Any thermal paste will work
Cables |  | CABLE FFC/FPC 14POS 0.5MM 1.18" | 1 | 05-14-A-0030-A-4-06-4-T | 2073-05-14-A-0030-A-4-06-4-T-ND | Can find much cheaper on AliExpress or eBay
|  | CABLE FFC/FPC 8POS 0.5MM 1.18" | 1 | 05-08-D-0030-A-4-06-4-T | 2073-05-08-D-0030-A-4-06-4-T-ND | Can find much cheaper on AliExpress or eBay
|  | CABLE FFC/FPC 19POS 0.5MM 3.98" |  | 05-19-A-0101-A-4-06-4-T | 2073-05-19-A-0101-A-4-06-4-T-ND | Can find much cheaper on AliExpress or eBay
|  | CABLE ASSY PICOLOCK 5 POS 50MM | 1 | 151320500 | WM16717-ND | Alternatively - crimp your own cables to reduce BOM cost
Controller Dongles |  | GameCube extension cable | 4 |  |  | https://www.aliexpress.us/item/3256805500189218.html or https://www.amazon.com/dp/B09W9557WT
|  | TRRS headphone jack | 4 |  |  | https://www.aliexpress.us/item/3256805371689272.html or https://www.amazon.com/dp/B08YY59B3N
Fasteners, etc |  | M2.5 x 3mm Spacers | 4 |  |  | https://www.amazon.com/INJORA-Washers-Spacers-Stainless-Spacers/dp/B0CBWZYJ2K
|  | M2.5 x 12mm Wafer Head Screws | 4 |  |  | https://www.amazon.com/dp/B0BF5YX36H
|  | M1.2 x 4mm Flat Head Self Tapping Screws | 6 |  |  | https://www.amazon.com/uxcell-Stainless-Phillips-Tapping-Screws/dp/B01LZQ042N
|  | M1.2 x 3mm Round Head Self Tapping Screws | 2 |  |  | https://www.amazon.com/dp/B01M1CI4PA
|  | 3mm x 1mm Magnets | 4 |  |  | https://www.amazon.com/TRYMAG-Miniature-Magnets-Neodymium-Whiteboard/dp/B09SLG3KSW
|  | LIGHT PIPE PNL MNT 1MM RND .100" | 1 | PLPC1-100 | 492-1972-ND